## Acknowledgement
The work in this spreadsheet was derived from the swerve_tester_8.xls version posted to Chief Delphi by Ether. His ownership is acknowledged here:
| 5/7/2011 © Ether | 4/17/2011c © Ether
This version provides for the ability to offer a relative rotation of the robot to 'field north', so that calculations of field translation can be included.
It also includes the ability for the rotation to be based on field orientation (offset from 'field north') rather than relative to the front of the robot.

## swerve calculator
| Adjust the wheelbase and trackwidth to provide the proper relative placement of the wheels on a given robot. |  |  |  |  | 5/7/2011 © Ether
4/17/2011c © Ether
Standard drive commands are FWD, STR, and RCW - adjust them to see the drive change.
Setting FLD will translate the FWD and STR values based to be relative to field north (away from the driver) rather than the front of the robot.
Using ORF/ORR rather than RCW provides oritation based on field north not robot front
12 | L (wheelbase, inches) |  |  |  | front left front right Top View rear left rear right
12 | W (trackwidth, inches)
0.25 | FLD (field north, -1 to 1, 0 is same as robot front)
0.5 | FWD (forward/reverse command, -1 to +1) | 0.35355 | -0.35355
0 | STR (strafe right command, -1 to +1) | -0.35355 | 0.35355 | 0.35355
0 | RCW (rotate clockwise command, -1 to +1)
0 | ORF (orientation forward/reverse, -1 to +1)
0 | ORR (orientation right/left, -1 to +1)
0.15 | TurnLimit (cap on turning)
TRUE | Using field north drive translation
FALSE
50% | WS1 (front right wheel speed command, 0 to +1) | 0.35355 | -0.35355
50% | WS2 (front left wheel speed command, 0 to +1) | -0.35355 | 0.35355 | 0.35355
50% | WS3 (rear left wheel speed command, 0 to +1)
50% | WS4 (rear right wheel speed command, 0 to +1) | 0.35355 | -0.35355
-45 | WA1 (front right clockwise angle, degrees) | -0.35355 | 0.35355 | 0.35355
-45 | WA2 (front left clockwise angle, degrees)
-45 | WA3 (rear left clockwise angle, degrees) | 0.35355 | -0.35355
-45 | WA4 (rear right clockwise angle, degrees) | -0.35355 | 0.35355 | 0.35355
| - translated with field north - |  |  |  | Field north impact Field orientation goal
0.35355 | TFWD (forward/reverse command, -1 to +1) | 0.53033 | -0.53033
-0.35355 | TSTR (strafe right command, -1 to +1) | -0.53033 | 0.53033 | 0.53033
0 | TRCW (rotate clockwise command, -1 to +1)
0 | Base RCW (RCW without limit)
0 | C-ORF (corrected for zero) | 0.53033 | -0.53033
0 | C-ORR (corrected for zero) | -0.53033 | 0.53033 | 0.53033
-45 | FOR (field orientation net goal)
0.15 | BTURN (base turn limit)
0.5 | PMAG (primary move magnitude/speed)
0.5 | TURN (net turn limit)
16.9706 | R (diagonal length between opposite wheels, inches)
-0.35355 | A (adjacent side measure for rear wheels)
-0.35355 | B (adjacent side measure for front wheels)
0.35355 | C (opposite side measure for right wheels)
0.35355 | D (opposite side measure for left wheels)
0.5 | WS1 (front right wheel speed, before scaling)
0.5 | WS2 (front left wheel speed, before scaling)
0.5 | WS3 (rear left wheel speed, before scaling)
0.5 | WS4 (rear right wheel speed, before scaling)
0.5 | Max WS - used to scale all 4
Note that WS is always positive, so only max is needed